## BoM Structure
Product Reference	Product Name	Quantity	Unit of Measure	BoM Reference	Manufacturer	Manufacturer Ref.	Distributor	Distributor Ref.	Distr. UOM	Price per Unit	Price per BoM Qty
AS-CB0069	[AS-CB0069] Z brake power harness	1	PCE				CCX Corp.(DO NOT USE)		PCE	15.00 USD/PCE	15.00 USD
AS-CB0070	[AS-CB0070] Z brake motor harness- Hibiscus	1	PCE				CCX Corp.(DO NOT USE)		PCE	10.00 USD/PCE	10.00 USD
AS-CB0071	[AS-CB0071] Bed Harnesses- Hibiscus	1	PCE
AS-CB0072	[AS-CB0072] YZ Harness- Hibiscus	1	PCE				CCX Corp.(DO NOT USE)		PCE	30.00 USD/PCE	30.00 USD
AS-CB0073	[AS-CB0073] Mini Plug to SW Extension Harness Assembly - Hibiscus	1	PCE				CCX Corp.(DO NOT USE)		PCE	40.00 USD/PCE	40.00 USD
AS-CB0074	[AS-CB0074] Mini PS to EinsyRetro Red Wire	2	PCE				CCX Corp.(DO NOT USE)		PCE	30.00 USD/PCE	60.00 USD
AS-CB0075	[AS-CB0075] Earth Ground Extension Wire Harness- Hibiscus	1	PCE				CCX Corp.(DO NOT USE)		PCE	10.00 USD/PCE	10.00 USD
AS-CB0076	[AS-CB0076] Mini SW to PS - Black Wire Extension Harness Assembly - Hibiscus	1	PCE				CCX Corp.(DO NOT USE)		PCE	10.00 USD/PCE	10.00 USD
AS-CB0077	[AS-CB0077] Mini SW to PS - White Wire Extension Harness Assembly – Hibiscus	1	PCE				CCX Corp.(DO NOT USE)		PCE	10.00 USD/PCE	10.00 USD
AS-CB0078	[AS-CB0078] Case Fan Harness- Hibiscus	1	PCE		Yageo	CC1206JKX7R7BB105
AS-CB0079	[AS-CB0079] Plug to Ground Post Extension- Hibiscus	1	PCE				CCX Corp.(DO NOT USE)		PCE	10.00 USD/PCE	10.00 USD
AS-CB0080	[AS-CB0080] PS to Ground Post Extension- Hibiscus	1	PCE				CCX Corp.(DO NOT USE)		PCE	10.00 USD/PCE	10.00 USD
AS-CB0081	[AS-CB0081] Mini PS to EinsyRetro Black Wire	2	PCE				CCX Corp.(DO NOT USE)		PCE	10.00 USD/PCE	20.00 USD
AS-CB0082	[AS-CB0082] Chassis Ground Extension Wire Harness	1	PCE				CCX Corp.(DO NOT USE)		PCE	10.00 USD/PCE	10.00 USD
AS-EL0003	[AS-EL0003] Z-Motor Brake Assembled	1	PCE
AS-HB0005	[AS-HB0005] Mini Etched Modular Print Bed Heater	1	PCE				TEMPCO ELECTRIC HEATER CORP	SHS80986	PCE	28.35 USD/PCE	28.35 USD
DC-LB0063	[DC-LB0063] Modification Warning Insert Modification 2.75 x 8.5 on 100 lb. Astrobright Lift Off Lemon Very Bright	1	PCE				Coren Printing Inc.		PCE	0.09 USD/PCE	0.09 USD
DC-LB0095	[DC-LB0095] LulzBot Logo Sticker, 3 - Inch	1	PCE				Sticker Giant		PCE	0.25 USD/PCE	0.25 USD
DC-LB0121	[DC-LB0121] Save your Mini Packaging Sticker	1	PCE		MaverickLabel		MaverickLabel		PCE	0.09 USD/PCE	0.09 USD
DC-LB0146	[DC-LB0146] Mini 2 Certification Sticker	1	PCE				MyAssetTag.com	Q-MAT-P-00337	PCE	5.38 USD/PCE	5.38 USD
DC-LB0150	[DC-LB0150] Mini 2 NA Serial Number Sticker, Tamper Evident	1	PCE
DC-LB0153	[DC-LB0153] Electrical Symbol Labels-On-A-Roll - Protective Earth	1	PCE				SETON	78082	pkg, 500	0.13 USD/PCE	0.13 USD
DC-LB0156	[DC-LB0156] Mini 2 Electric Warning Sticker	1	PCE
DC-LB0174	[DC-LB0174] P65 Warning Label	1	PCE				Amazon	B07G4KF2P2	PCE	13.29 USD/PCE	13.29 USD
DC-MS0066	[DC-MS0066] Quick Start Quide, Mini 2	1	PCE				Color Pro		PCE	2.13 USD/PCE	2.13 USD
DC-MS0069	[DC-MS0069] EC Declaration of Conformity, Mini 2	1	PCE				Coren Printing Inc.		PCE	0.19 USD/PCE	0.19 USD
DC-MS0070	[DC-MS0070] Packing List, Mini 2	1	PCE				Coren Printing Inc.		PCE	0.19 USD/PCE	0.19 USD
DC-MS0071	[DC-MS0071] Quality Assurance Record, Mini 2	1	PCE				Coren Printing Inc.		PCE	0.31 USD/PCE	0.31 USD
DC-MS0072	[DC-MS0072] Safety Warning Sheet, Mini 2	1	PCE				Coren Printing Inc.		PCE	0.11 USD/PCE	0.11 USD
EL-CA0030	[EL-CA0030] North American - 6ft 18AWG Power Cord Cable w/ 3 Conductor PC Power Connector Socket (C13/5-15P) - Black, 5279	1	PCE			3271V86	Linvox	3271V86	PCE	1.33 USD/PCE	1.33 USD
EL-CA0063	[EL-CA0063] 6ft Tripp Lite - USB 2.0 A/B Gold Device Cable Ferrite Chokes A Male B Male	1	PCE			U023-006	Electronics Distributors Corp.	U023-006	PCE	3.21 USD/PCE	3.21 USD
EL-CA0078	rainbow ribbon cable	620	mm	May need to add 150mm for noise supression
EL-FA0045	[EL-FA0045] Pelonis FAN 80x80x15 High flow	1	PCE		Pelonis Technologies, Inc.	C8015H24BPLP1b-7	Pelonis Technologies, Inc.	C8015H24BPLP1b-7	PCE	3.88 USD/PCE	3.88 USD
EL-HR0102	[EL-HR0102] Mini Bed Harness Assembly - revG	1	PCE		Igus, Inc.		Igus, Inc.		PCE	29.58 USD/PCE	29.58 USD
EL-HR0108	[EL-HR0108] Mini X Extruder Harnesses Assembly - revG	1	PCE		Igus, Inc.		Igus, Inc.		PCE	73.26 USD/PCE	73.26 USD
EL-HR0109	[EL-HR0109] Finger Guard 80mm Plastic	1	PCE		Qualtek	09080-G	Digi-Key Corp	CR282-ND	PCE	0.30 USD/PCE	0.30 USD
EL-HR0130	[EL-HR0130] Mini X Extruder Harnesses Assembly	1	PCE		Igus, Inc.		Igus, Inc.		PCE	84.00 USD/PCE	84.00 USD
EL-HR0135	[EL-HR0135] Mini 2 Bed Harness Igus	1	PCE				Igus, Inc.		PCE	32.00 USD/PCE	32.00 USD
EL-HR0188	ribbon cable1	1
EL-HR0189	ribbon cable 2, split	1
EL-HR0190	Syringe pump Harness
EL-HR0191	lcd ground cable	1
EL-MS0059	[EL-MS0059] Molex-CONN TERM FEMALE 22-24AWG TIN Reels of 20K	29	PCE		Molex	16-02-0086	TTI Global Distribution	16-02-0086	PCE	0.02 USD/PCE	0.03 USD
EL-MS0062	[EL-MS0062] MOLEX-CONN HOUSING 4POS .100 W/LATCH	5	PCE			050579404	Sager Electronics	050579404	PCE	0.06 USD/PCE	0.12 USD
EL-MS0073	[EL-MS0073] Tubing Corrugated Loom .25", Black, 3200' Box	95	cm			88-00011	Electronics Distributors Corp.	88-00011	ft, 200	0.00 USD/mm	0.22 USD
EL-MS0141	[EL-MS0141] Term Ring Non Ins 26-22AWG #4 Order Bulk Only	12	PCE		Panduit	P22-4R-M	TTI Global Distribution	P22-4R-M	PCE	0.06 USD/PCE	0.12 USD
EL-MS0142	purple fast on connector	2
EL-MS0143	[EL-MS0143] Conn Fast Receptacle14-16 AWG .250 - REEL of 2200 Units	7	PCE		TE Amp	3-350819-2	TTI Global Distribution	3-350820-2	PCE	0.07 USD/PCE	0.28 USD
EL-MS0205	[EL-MS0205] Molex-CONN TERM MALE 22-24AWG TIN - Reels of 20K	2	PCE		Molex	16-02-0107	TTI Global Distribution	16-02-0107	PCE	0.02 USD/PCE	0.04 USD
EL-MS0211	[EL-MS0211] TE- REEL / RING TONGUE CONN 16-22 AWG #10 PIDG	5	PCE				Sager Electronics	2-36154-2	PCE	0.09 USD/PCE	0.09 USD
EL-MS0216	[EL-MS0216] Steward-Ferrite Tubular Bead 19.00mm	1	PCE				Sager Electronics	28B1142-100	PCE	0.30 USD/PCE	0.30 USD
EL-MS0246	[EL-MS0246] Conn Ring 16-22 AWG #4 Red PIDG - Reel 5000	1	PCE		TE Connectivity	2-323758-1	TTI Global Distribution	2-323758-1	PCE	0.41 USD/PCE	0.41 USD
EL-MS0246	[EL-MS0246] Conn Ring 16-22 AWG #4 Red PIDG - Reel 5000	1	PCE		TE Connectivity	2-323758-1	TTI Global Distribution	2-323758-1	PCE	0.41 USD/PCE	0.41 USD
EL-MS0247	[EL-MS0247] Heat Shrink Tubing – 0.19-0.09 – Black, 100'	25	mm		3M	88-01870	Electronics Distributors Corp.	88-01870	PCE, 100'	0.00 USD/mm	0.02 USD
EL-MS0259	[EL-MS0259] Heat Shrink DL WL Q53X 3/4"	7	cm		Qualtek	Q5-3X-3/4-01-QB48IN-5	Electronics Distributors Corp.	67-30751	PCE ft, 4	0.00 USD/mm	0.32 USD
EL-MS0343	[EL-MS0343] Ferrite Tubular Bead 10.16MM	1	PCE		Laird Technologies	28B0735-000	Sager Electronics	28B0735-000	PCE	0.26 USD/PCE	0.26 USD
EL-MS0351	[EL-MS0351] JST - CONN TERM CRIMP PH 24-30AWG - 8,000 Unit Reel	12	PCE		JST Sales America	SPH-002T-P0.5S	Future Electronics		PCE	0.01 USD/PCE	0.15 USD
EL-MS0355	[EL-MS0355] CONN HOUSING PH 6POS 2MM WHITE	3	PCE		JST Sales America	PHR-6	Future Electronics	PHR-6	PCE	0.04 USD/PCE	0.12 USD
EL-MS0414	[EL-MS0414] Cartridge Fuse 250V 3.15A Slo-Blo	2	PCE		Littelfuse	02153.15MXP	TTI Global Distribution	576-02153.15MXP	PCE	0.39 USD/PCE	0.77 USD
EL-MS0418	10 pos molex	1
EL-MS0432	[EL-MS0432] Clip-On EMI Shielding Gasket 150.876mm length	1	PCE		TECH-ETCH, Inc.	187RF1C100-5.94-L-08	Tech Etch AP	187RF1C100-5.94-L-08	PCE	2.36 USD/PCE	2.36 USD
EL-MS0434	[EL-MS0434] Heat Shrink Tubing – 0.19-0.09 – Red, 250'	25	mm			88-01872	Electronics Distributors Corp.	88-01872	ft, 250	0.00 USD/mm	0.02 USD
EL-MS0479	[EL-MS0479] CONN TERM FEMALE 20-24AWG TIN (Micro-Fit 3.0™) 12K REEL	16	PCE		Molex	43030-0001	TTI Global Distribution	43030-0001	PCE	0.02 USD/PCE	0.27 USD
EL-MS0480	molex microfit 3.0 male pin	6
EL-MS0497	[EL-MS0497] CONN SPADE TERM 16-22AWG #6 RED	4	PCE		TE Connectivity	2-34541-1	TTI Global Distribution	2-34541-1	PCE	0.10 USD/PCE	0.21 USD
EL-MS0502	[EL-MS0502] CONN SPADE TERM 24-26AWG #6 YEL	2	PCE		TE Connectivity	53115-2	TTI Global Distribution	53115-2	PCE	0.51 USD/PCE	1.01 USD
EL-MS0559	Lcd 4.3 inch	1
EL-MS0563	Molex, Connector Receptacle, 6 position	1
EL-MS0564	Molex, Conn Socket, 24-30AWG Crimp, Tin	4
EL-MT0029	[EL-MT0029] NEMA 17 Stepper Motor, Moons' - NOT INCLUDING wire harness	4	PCE			MS17HD6P4150-01-B	Moons' Industries (America), Inc.	MS17HD6P4150-01-B	PCE	8.30 USD/PCE	8.30 USD
EL-MT0063	Nema 11 motor	1			needs replaced w/ kangaroopaw specific part
EL-PS0025	[EL-PS0025] DELTA POWER SUP 150W 24V 6.25A PNL MT	1	PCE		Delta Electronics (Americas) Ltd.	PMC-24V150W1AA	Delta Electronics (Americas) Ltd.	PMC-24V150W1AA	PCE	20.65 USD/PCE	20.65 USD
EL-SW0022	[EL-SW0022] SWITCH BASIC SPDT 3A .110QC 125V	2	PCE		Omron	SS-3GPT	TTI Global Distribution	SS-3GPT	PCE	0.42 USD/PCE	0.42 USD
EL-SW0049	[EL-SW0049] Rocker Switch DPST 20A (AC) 125V Panel Mount, Snap-In	1	PCE		E Switch	R5BBLKREDFF2	Heilind	R5BBLKREDFF2	PCE	1.45 USD/PCE	1.45 USD
EL-WR0099	[EL-WR0099] Shielded 22AWG UL2464 4 COND	179.5	cm				Allcable	C0762A.41.10	ft, 1000	0.00 USD/mm	0.10 USD
EL-WR0103	[EL-WR0103] 24AWG Stranded – Red	126	cm				Allcable	HU1569247RD	ft, 1000	0.00 USD/mm	0.01 USD
EL-WR0105	[EL-WR0105] 24AWG Stranded – Black	126	cm				Allcable	HU1569247BK	ft, 1000	0.00 USD/mm	0.01 USD
EL-WR0105	Black 24 ga wire	?	mm	need to figure out what mark wants to do here
EL-WR0106	[EL-WR0106] 16AWG Stranded – Red	20	cm				Allcable	HU15691626RD	ft, 1000	0.00 USD/mm	0.06 USD
EL-WR0107	24 ga white wire	110	mm
EL-WR0119	[EL-WR0119] 24AWG Stranded Wire – Green	150	cm				Allcable	HU1569247GN	ft, 1000	0.00 USD/mm	0.02 USD
EL-WR0120	24 ga purple wire	410	mm
EL-WR0121	[EL-WR0121] 16AWG Stranded Wire – Black	102	cm				Allcable	HU15691626BK	ft, 1000	0.00 USD/mm	0.16 USD
EL-WR0123	[EL-WR0123] 16AWG Stranded Wire – White	82	cm				Allcable	HU15691626WE	ft, 1000	0.00 USD/mm	0.16 USD
EL-WR0124	[EL-WR0124] 16AWG Stranded – Green w/ yellow stripe	130	mm				Allcable	HU15691626GN	ft, 1000	0.00 USD/mm	0.03 USD
HD-BL0033	[HD-BL0033] 744-2P06-2MR-744-06 / GT 3 Single Sided Neoprene Belt - 744mm by 6mm belt	4	PCE				B & B Manufacturing, Inc	744-2P06-2MR-744-06	PCE	2.06 USD/PCE	2.06 USD
HD-BT0005	M3x10mm SHCS black oxide	3
HD-BT0012	[HD-BT0012] M3 Set Screw (Grub Screw)	6	PCE			40818	Fastenal	40818	PCE	0.03 USD/PCE	0.05 USD
HD-BT0039	[HD-BT0039] Metric Class 12.9 Socket Head Cap Screw, Alloy Steel, M3 Thread, 12MM Length, 0.50MM Pitch	4	PCE			39505	Hardware Speciality	DIN912-12.9-3-12	PCE	0.02 USD/PCE	0.09 USD
HD-BT0082	[HD-BT0082] Metric 18-8 SS Flat Head Socket Cap Screw M3 Size, 16mm Length, .50mm Pitch	11	PCE				Hardware Speciality	DIN7991A2-3-16	PCE	0.02 USD/PCE	0.10 USD
HD-BT0104	[HD-BT0104] M3 x 8 Bolt, BHCS, SST	5	PCE			MB2510008A20000	Hardware Speciality	ISO7380-A2-3-8	PCE	0.02 USD/PCE	0.02 USD
HD-BT0104	[HD-BT0104] M3 x 8 Bolt, BHCS, SST	4	PCE			MB2510008A20000	Hardware Speciality	ISO7380-A2-3-8	PCE	0.02 USD/PCE	0.08 USD
HD-BT0107	[HD-BT0107] Metric Class 12.9 Socket Head Cap Screw Alloy Steel, Black, M2 Thread, 10mm Length, 0.4mm Pitch	8	PCE			0134599	Fastenal	0134599	PCE	0.02 USD/PCE	0.09 USD
HD-BT0116	[HD-BT0116] Black Alloy Steel Flat-Head Socket Cap Screw, Class 10.9, M3 Size, 10mm Length, .50mm Pitch	2	PCE				Hardware Speciality	DIN7991-10.9-3-10	PCE	0.03 USD/PCE	0.05 USD
HD-BT0117	[HD-BT0117] Black Alloy Steel Flat-Head Socket Cap Screw, Class 10.9, M8 Size, 40mm Length, 1.25mm Pitch	1	PCE			1139965	Fastenal	1139965	PCE	0.14 USD/PCE	0.14 USD
HD-BT0119	M3x8mm FHCS black oxide	2
HD-BT0128	[HD-BT0128] M3 x 6 Bolt, FHCS Black-Oxide	83	PCE			40921	Hardware Speciality	DIN7991-10.9-3-6	PCE	0.03 USD/PCE	0.10 USD
HD-BT0130	[HD-BT0130] M3 x 8 Bolt, FHCS Black-Oxide	2	PCE				Hardware Speciality	DIN7991-10.9-3-8	PCE	0.03 USD/PCE	0.06 USD
HD-BT0135	[HD-BT0135] M3 x 25 Bolt FHCS, Black-Oxide, Partially Threaded	4	PCE			40929	Fastenal	40929	PCE	0.03 USD/PCE	0.14 USD
HD-BT0137	[HD-BT0137] M3 x 8 Bolt, BHCS, Black-Oxide	44	PCE			40868	Hardware Speciality	ISO7380-10.9-3-8	PCE	0.03 USD/PCE	0.08 USD
HD-BT0140	[HD-BT0140] M3 x 6 Bolt, BHCS Black-Oxide	14	PCE			408674	Hardware Speciality	ISO7380-10.9-3-6	PCE	0.02 USD/PCE	0.10 USD
HD-BT0146	[HD-BT0146] M3 x 12 BHCS, Black Oxide, Class 10.9 Steel	13	PCE				Hardware Speciality	ISO7380-10.9-3-12	PCE	0.02 USD/PCE	0.05 USD
HD-BT0157	M3x8mm SHCS black oxide	5
HD-BT0204	[HD-BT0204] Black-Oxide Alloy Steel Hex Drive Flat Head Screw M3 x 0.5 mm Thread, 22 mm Long	1	PCE				Hardware Speciality	DIN7991-10.9-3-22	PCE	0.05 USD/PCE	0.05 USD
HD-BT0206	[HD-BT0206] Black-Oxide Alloy Steel Hex Drive Flat Head Screw M3 x 0.5 mm Thread, 25 mm Long	2	PCE				Hardware Speciality	DIN7991-10.9-3-25	pkg, 50	0.00 USD/PCE	0.00 USD
HD-BT0210	[HD-BT0210] Blue-Dyed Zinc-Plated Alloy Steel Socket Head Screw M3 x 0.5 mm Thread, 30 mm Long	1	PCE				Hardware Speciality	DIN912-12.9-3-30ZPTBLUE	pkg, 50	0.00 USD/PCE	0.00 USD
HD-BT0211	[HD-BT0211] Blue-Dyed Zinc-Plated Alloy Steel Socket Head Screw M3 x 0.5 mm Thread, 8 mm Long	2	PCE				Hardware Speciality	DIN912-12.9-3-8ZPTBLUE	pkg, 100	0.00 USD/PCE	0.00 USD
HD-BT0216	[HD-BT0216] Black-Oxide Alloy Steel Hex Drive Flat Head Screw M5 x 0.8 mm Thread, 40 mm Long	1	PCE				Hardware Speciality		PCE	0.22 USD/PCE	0.22 USD
HD-BT0244	M2x6mm FHCS black oxide	4
HD-BU0046	[HD-BU0046] Drylin® Precision, Polymer 8 mm Bearing RJMP-01-08	12	PCE		Igus, Inc.	RJMP-01-08	Igus, Inc.	RJMP-01-08	PCE	1.26 USD/PCE	1.26 USD
HD-BU0050	6mm sleeve bushing JSM-0607-12.5	1
HD-MS0030	[HD-MS0030] Metric Brass Heat-Set Insert for Plastics Tapered, M3-.5 Internal Thread, 3.8mm Length	107	PCE				Aero-Space Fasteners and Hardware (formerly Colorado Electronic Hardware)	PEM IUBB-M3-1	PCE	0.04 USD/PCE	0.14 USD
HD-MS0033	[HD-MS0033] GT2, 16 Teeth, timing pulley, AL	4	PCE				B & B Manufacturing, Inc	16-2P06M6CA5	PCE	2.90 USD/PCE	2.90 USD
HD-MS0054	[HD-MS0054] Bumper Square, rubber	4	PCE				Hardware Speciality	BS-19/BLACK	PCE	0.09 USD/PCE	0.34 USD
HD-MS0058	[HD-MS0058] Wire Tie, 8" Black, pk 1000	19	PCE			APU-08-18-0-M	Electronics Distributors Corp.	17-01125	pkg, 1000	0.02 USD/PCE	0.08 USD
HD-MS0211-1	[HD-MS0211-1] Mini - Borosilicate Glass Bed 170mm x 170mm x +/-.76mm (6.693" x 6.693" +/-.030) Edges Ground and Chamfered	1	PCE				Allen Scientific Glass, Inc.	ASG3107	PCE	7.72 USD/PCE	7.72 USD
HD-MS0230	[HD-MS0230] Black Class 12.9 Socket Head Cap Screw, Alloy Steel, M2 Thread, 6mm Length, 0.4mm Pitch	4	PCE			0134596	Hardware Speciality	DIN912-12.9-2-6BL	PCE	0.02 USD/PCE	0.10 USD
HD-MS0230	[HD-MS0230] Black Class 12.9 Socket Head Cap Screw, Alloy Steel, M2 Thread, 6mm Length, 0.4mm Pitch	4	PCE			0134596	Hardware Speciality	DIN912-12.9-2-6BL	PCE	0.02 USD/PCE	0.10 USD
HD-MS0249	[HD-MS0249] UV-Resistant Cable Tie Holder, Adhesive Back/Screw Mount, 4-Way, for.18" Maximum Tie, Black	4	PCE			56-07035	Hardware Speciality	ABM100-AT-D0FTH-7A-RT-UVB-M	pkg, 500	0.00 USD/PCE	0.00 USD
HD-MS0282	[HD-MS0282] 608-2RS ABEC3/C3 Rubber Sealed Bearing - BLACK	2	PCE		JSB Great Bearings	608-2RS ABEC3/C3	JSB Great Bearings	608-2RS ABEC3/C3	PCE	0.42 USD/PCE	0.84 USD
HD-MS0287	[HD-MS0287] Metric 18-8 Stainless Steel Unthreaded Spacer, 8mm OD, 10mm Length, M3 Screw Size	4	PCE				Hardware Speciality	M0599-3-SS	PCE	0.46 USD/PCE	1.84 USD
HD-MS0411	[HD-MS0411] 625-2RS Premium Two Side Rubber Sealed Bearing ABEC3	2	PCE				JSB Great Bearings	625-2RS V2+	PCE	0.70 USD/PCE	1.40 USD
HD-MS0412	[HD-MS0412] Smooth Idler Pulley Wheel Kit	2	PCE				OpenBuilds Part Store	550	PCE	2.81 USD/PCE	2.81 USD
HD-MS0463	[HD-MS0463] Insul-Fab Fujipoly Thermal Gap Filler, 70 pc sheet	2	PCE				InsulFab	ALEO HD-MS0463	PCE	0.62 USD/PCE	1.24 USD
HD-MS0470	623 bearing	2
HD-MS0550	[HD-MS0550] Synthetic Felt Plain Backing, 1" Wide, 1/4" Thick - 50 ft	600	inch(es)				McMaster-Carr	88085K311	ft, 50	0.04 USD/inch(es)	24.00 USD
HD-NT0001	[HD-NT0001] Metric Zinc-Plated Steel Nylon-Insert Locknut, Class 8, M3 Screw sz, .5MM pitch, 5.5MM W, 4MM H	2	PCE			40143	Fastenal	40143	PCE	0.01 USD/PCE	0.02 USD
HD-NT0002	[HD-NT0002] M8 Nyloc Nut, Zinc Plated	14	PCE			40163	Fastenal	40163	PCE	0.03 USD/PCE	0.03 USD
HD-NT0057	[HD-NT0057] 18-8 Stainless Steel Nylon-Insert Locknut M5 x 0.8 mm Thread	1	PCE				Fastenal	1L2540000A20000	pkg, 100	0.12 USD/PCE	0.12 USD
HD-NT0359	leadscrew nut, standard, inch flanged, 3/16” x 0.20	1
HD-RD0035	[HD-RD0035] 8mm Smooth rod, 315mm, 300 Series Stainless Steel	8	PCE		Igus, Inc.	EWMR-08-315X	Igus, Inc.	EWMR-08-315X	PCE	5.26 USD/PCE	10.52 USD
HD-RD0068	[HD-RD0068] 18-8 Stainless Steel Dowel Pin 1mm Diameter, 20mm Long	6	PCE				Hardware Speciality	ISO2338-A1M6-1-20	pkg, 50	0.00 USD/PCE	0.00 USD
HD-RD0076	99mm Leadscrew (milled)	1
HD-RD0077	90mm smooth rod (milled)	1
HD-TB0066	[HD-TB0066] Flexible Polyolefin Heat Shrink Tubing 1/8" ID Before, 1/16" ID After, 100' L, Black	535	mm				Electronics Distributors Corp.	88-01250	PCE, 100'	0.00 USD/mm	0.34 USD
HD-WA0006	[HD-WA0006] M8 Washer, Steel, Zinc Plated	3	PCE				Hardware Speciality	DIN125A-ST8ZPT	PCE	0.01 USD/PCE	0.03 USD
HD-WA0012	[HD-WA0012] Steel Flat Washer, DIN 125 zinc-plated class 4,M2 screw sz, 5mm OD, .25mm-.35mm thick	16	PCE			40350	Hardware Speciality	DIN125A-ST2ZPT	PCE	0.01 USD/PCE	0.04 USD
HD-WA0035	[HD-WA0035] Metric 18-8 Stainless Steel External Serrated Lock Washer, M3 Screw Size, 6mm OD, 0.4mm min Thick	6	PCE			11511313	Hardware Speciality	DIN6798A-A2-3	PCE	0.01 USD/PCE	0.05 USD
HD-WA0038	[HD-WA0038] Black-Oxide 18-8 Steel Flat Washer, M3 Screw Size, 3.2mm ID, 7.0mm OD	85	PCE				Hardware Speciality	DIN125A-A2-3BL	PCE	0.01 USD/PCE	0.04 USD
PC-AS0054	[PC-AS0054] Einsy Retro Board	1	PCE				Ultimachine	Einsy	PCE	58.69 USD/PCE	58.69 USD
PC-BD0096	[PC-BD0096] Z Brake, Assembly	1	PCE				Ultimachine		PCE	9.58 USD/PCE	9.58 USD
PC-BD0114	usb board	1
PC-BD0117	lcd board	1
PC-CN0001	[PC-CN0001] Molex-Conn Housing 2POS .100 W/Latch	1	PCE		Molex	050579402	Sager Electronics	050579402	PCE	0.06 USD/PCE	0.06 USD
PC-CN0001	[PC-CN0001] Molex-Conn Housing 2POS .100 W/Latch	1	PCE		Molex	050579402	Sager Electronics	050579402	PCE	0.06 USD/PCE	0.06 USD
PC-CN0001	[PC-CN0001] Molex-Conn Housing 2POS .100 W/Latch	1	PCE		Molex	050579402	Sager Electronics	050579402	PCE	0.06 USD/PCE	0.06 USD
PC-CN0003	[PC-CN0003] Molex - CONN HOUSING 3POS .100 W/LATCH	2	PCE		Molex	50-57-9403	TTI Global Distribution	0050579403	PCE	0.06 USD/PCE	0.12 USD
PC-CN0003	[PC-CN0003] Molex - CONN HOUSING 3POS .100 W/LATCH	3	PCE		Molex	50-57-9403	TTI Global Distribution	0050579403	PCE	0.06 USD/PCE	0.18 USD
PC-CN0003	[PC-CN0003] Molex - CONN HOUSING 3POS .100 W/LATCH	1	PCE		Molex	50-57-9403	TTI Global Distribution	0050579403	PCE	0.06 USD/PCE	0.06 USD
PC-CN0010	ribbon cable 10pos connector	2
PC-CN0010	ribbon cable 10pos connector	2
PC-CN0099	[PC-CN0099] CONN RECEPT 20POS 3MM DUAL ROW	1	PCE		Molex	0430252000	TTI Global Distribution	43025-2000	PCE	0.36 USD/PCE	0.36 USD
PC-CN0101	molex microfit male housing, 20 pos	1
PP-FP0138	[PP-FP0138] Silk Screened Bed Mount Plate, Mini	1	PCE				Epocs Manufacturing	PP-FP0138	PCE	17.25 USD/PCE	17.25 USD
PP-FP0167	[PP-FP0167] Kangaroo Paw, Mini Electronics Case - White	1	PCE				Epocs Manufacturing		PCE	21.50 USD/PCE	21.50 USD
PP-FP0168	[PP-FP0168] Kangaroo Paw, Mini Top Plate - White	1	PCE				Weiser Engineering, Inc.		PCE	19.87 USD/PCE	19.87 USD
PP-FP0169	[PP-FP0169] Kangaroo Paw, Mini Right Side – White	1	PCE				Weiser Engineering, Inc.		PCE	11.98 USD/PCE	11.98 USD
PP-FP0170	[PP-FP0170] Kangaroo Paw, Mini Left Side - White	1	PCE				Weiser Engineering, Inc.		PCE	18.52 USD/PCE	18.52 USD
PP-FP0174	laser cut hips cover	1
PP-FP0175	EMI gasket	1
PP-FP0183	polycarb laser cut screen cover	1
PP-MP0028	[PP-MP0028] Bulgin-AC Power Entry Modules SC MT FUSED .25" TAB	1	PCE			PF0030/63	Heilind	PF0030/63	PCE	3.10 USD/PCE	3.10 USD
PP-MP0059	[PP-MP0059] CONN HOUSING MALE 2POS .100	1	PCE				TTI Global Distribution	0701070001	PCE	0.12 USD/PCE	0.12 USD
PP-MP0066	[PP-MP0066] Metric Brass Heat-Set Insert for Plastics, Tapered, M2-.4 Internal Thread, 2.9MM Length	4	PCE				Aero-Space Fasteners and Hardware (formerly Colorado Electronic Hardware)	PEM ZZIUB-48213	PCE	0.05 USD/PCE	0.20 USD
PP-MP0066	[PP-MP0066] Metric Brass Heat-Set Insert for Plastics, Tapered, M2-.4 Internal Thread, 2.9MM Length	8	PCE				Aero-Space Fasteners and Hardware (formerly Colorado Electronic Hardware)	PEM ZZIUB-48213	PCE	0.05 USD/PCE	0.40 USD
PP-MP0066	[PP-MP0066] Metric Brass Heat-Set Insert for Plastics, Tapered, M2-.4 Internal Thread, 2.9MM Length	4	PCE				Aero-Space Fasteners and Hardware (formerly Colorado Electronic Hardware)	PEM ZZIUB-48213	PCE	0.05 USD/PCE	0.20 USD
PP-MP0082	[PP-MP0082] Bed Leveling Washer, 303 SST	4	PCE				Precision Metal Manufacturing, LLC		PCE	0.92 USD/PCE	3.68 USD
PP-MP0210	[PP-MP0210] Heatsink Einsy	1	PCE				Colorado Waterjet		PCE	1.10 USD/PCE	1.10 USD
PP-MP0252	KHK SW0 5 R2 worm gear	1			needs removed
PP-MP0253	KHK BG0 5 30 R2 worm wheel	1			milled part
PP-MP0258	[PP-MP0258] Kangaroo Paw, Mini Bottom Plate - White	1	PCE				Weiser Engineering, Inc.		PCE	29.93 USD/PCE	29.93 USD
PP-MP0277	Upper Bearing Holder (milled)	1		TBD
PP-MP0278	Lower Bearing Holder (milled)	1			updated KP part number
PP-MP0279	Motor mount (milled)	1			assembly sub part
PP-MP0280	Collar Mount flange (milled)	1			harness
PP-MP0281	Carriage (milled)	1
SH-BX0496	[SH-BX0496] Mini 2 Carton 22x17x19 275# 51 ECT White Doublewall RSC Printed	1	PCE				Preferred Packaging Products, Inc.		PCE	4.39 USD/PCE	4.39 USD
SH-PG0002	[SH-PG0002] 3 x 4" 2 Mil Reclosable Polypropylene Bags	1	PCE			S-1292	Uline	S-1292	pkg, 1000	0.02 USD/PCE	0.02 USD
SH-PG0019	[SH-PG0019] Avery® White Shipping Labels for Laser Printers with TrueBlock Technology, 2 Inches x 4 Inches (5963)	1	PCE			S-3845	Amazon	B00006HP6D	pkg, 2500	0.02 USD/PCE	0.02 USD
SH-PG0030	[SH-PG0030] 8X10 2MIL RECLOSABLE BAG 1M/CT	1	PCE				Uline	S-1700	pkg, 1000	0.05 USD/PCE	0.05 USD
SH-PG0031	[SH-PG0031] 2 x 3" No Print Reclosable Static Shielding Bags (ESD)	2	PCE				Uline	S-6509	pkg, 100	0.13 USD/PCE	0.26 USD
SH-PG0083	[SH-PG0083] 9 x 12" 8 Mil Reclosable Bags	1	PCE				Uline	S-13440	pkg, 500	0.29 USD/PCE	0.29 USD
SH-PG0084	[SH-PG0084] 6 x 10" 6 Mil Reclosable Bags	1	PCE				Uline	S-17767	pkg, 1000	0.18 USD/PCE	0.18 USD
SH-PG0131	[SH-PG0131] #260 White Reinforced Gummed Tape with LulzBot Printed Logo, 10 Pack	3600	mm		Preferred Packaging Products, Inc.	0815	Preferred Packaging Products, Inc.	0815	Roll 450' - 10pk	0.00 USD/mm	3.46 USD
SH-PG0173	[SH-PG0173] Mini 2 Print Head Stabilizer, 1.7# Black Polyethylene Foam	1	PCE				Preferred Packaging Products, Inc.		PCE	4.15 USD/PCE	4.15 USD
SH-PG0176	[SH-PG0176] Mini 2 Top Foam, 1.7# Black Polyethylene	1	PCE				Preferred Packaging Products, Inc.		PCE	8.10 USD/PCE	8.10 USD
SH-PG0177	[SH-PG0177] Mini 2 Bottom Foam, 1.7# Black Polyethylene	1	PCE				Preferred Packaging Products, Inc.		PCE	8.10 USD/PCE	8.10 USD
TL-HD0008	[TL-HD0008] Stainless Steel Pocket Rule Semiflexible, Metric Grads, 150 mm Length	1	PCE				Image Supply Service, Inc.	90013A	PCE	1.99 USD/PCE	1.99 USD
TL-HD0049	[TL-HD0049] 6" Deluxe Bent Stainless Steel Tweezers with Serrated Teeth and Safety Cap	1	PCE				ROEDER INDUSTRIES INC.	TWE6 6'' Tweezers	PCE	1.44 USD/PCE	1.44 USD
TL-HD0050	[TL-HD0050] 6" Long Nose Pliers	1	PCE				Electronics Distributors Corp.		PCE	2.60 USD/PCE	2.60 USD
TL-HD0468	[TL-HD0468] 7 pc Long Arm Ball Hex Key Wrench Set (Metric) - Red	1	PCE		Bondhus	03-HD468	Electronics Distributors Corp.	03-HD0468	PCE	5.49 USD/PCE	5.49 USD
TL-HD0572	M2x8mm SHCS black oxide	2
TL-MS0572	[TL-MS0572] Tool bag / Travel Organizer Case	1	PCE		Specialty Incentives, Inc	0011-68	Specialty Incentives, Inc	0011-68	PCE	10.15 USD/PCE	10.15 USD
							TECH-ETCH, Inc.		PCE	2.36 USD/PCE	2.36 USD
							Polymaker N. America		Reel, 3kg	30.00 USD/Reel, 3kg	0.22 USD
										Total BoM Price:	789.33 USD

	LulzBot Goostruder Tool Head	1
	M2.5x14mm SHCS black oxide	3
	Thumbscrew 6/32 -1/2 knurled	1

	LCD Assembly
	M3x6 SHCS SS	4
	M3x 16 BHCS	5		prototypes build with SHCS, will likely need BHCS for production

	Additional Items
	Syringe 81420	1			https://www.hamiltoncompany.com/laboratory-products/syringes/81420
	DOW Corning, high vacuum grease, 1oz	1			https://www.amazon.com/Corning-Vacuum-Grease-Lubricant-Container/dp/B00B3O2YW4/ref=pd_cp_469_4?pd_rd_w=5SjF6&pf_rd_p=ef4dc990-a9ca-4945-ae0b-f8d549198ed6&pf_rd_r=3ZV2D5A6B67G984M7VCE&pd_rd_r=15a0b794-9cf7-11e9-b2ee-5b6c9b26c131&pd_rd_wg=fF2eb&pd_rd_i=B00B3O2YW4&psc=1&refRID=3ZV2D5A6B67G984M7VCE
	petri dishes
	needles
	FRESH material (life support)
	sodium alginate powder