Copyright © 2019 Aleph Objects, Inc.
Permission is granted to copy, distribute and/or modify this document
under the terms of the Creative Commons Attribution 4.0 International
Public License (CC BY-SA 4.0).
1x [EL-CA0205] Flat Cables .050" 10C 10 28AWG STRANDED, BLACK
1x [PC-CN0003]
Female 3pin Housing
Length =350mm ± 4mm
1x [EL-MS0059]
Female Molex Pin
 Peel back 1
 100mm
Strip 4mm
Pin 3
Cut 10mm
USB
EXP2
Pin 1
Pin 1
Red
Pin 2
Pin 2
Black
Pin 1
Pin 1
Pin 3
Pin 3
Black
Pin 4
Pin 4
Black
Pin 5
Pin 5
Black
Pin 6
Pin 6
Black
Pin 7
Pin 7
Black
Black
Pin 8
Pin 8
Pin 1 defined by arrow on connector
Black
Pin 1 defined by indent arrow on opposite side of connector
Pin 9
Pin 9
Conn Socket IDC, 10POS DUAL (PC-CN0010)x2
Black
Pin 10
Pin 10
Black
Keyed side
Arrow for Pin 1 designation
Profile
Mini
DATE
DRAWN BY
DRAWN BY
4/15/19
West
TITLE
CHECKED BY
DATE
SD Harness
SHEET
FILE NAME
REV.
EL-HR0189
1
EL-HR0189_sd_harness.odg
IR

---
AO part number	qty	UoM	Supplier	supplier pn
EL-CA0205	350	mm	TTI global	3319/10-300
PC-CN0003	1	pce	TTI global	50579403
EL-MS0059	1	pce	TTI global	16-02-0086
PC-CN0010	2	pce	TTI global	71600-010LF